## Manual Testing
ID | Test Case Desc | Test Case Operation |  | Test Results
|  | Precondition | Steps | Expected Results | Actual Results | 22/23 Passed
SI01 | System info: page loads correctly | program loads properly | navigate to system info | drive, os, hostname, net adapters, ip, + uptime load | functioned as intended | Pass
SI02 | System info: displayed uptime within 5 seconds of task manager uptime | Program loads properly | navigate to system info | page loads | uptime within 1 second | Pass
|  |  | check task manager for uptime | displayed uptime results should be within 5 seconds
SI03 | System info: displayed uptime within 5 seconds of task manager uptime continuously | Program loads properly | navigate to system info | page loads | uptime within 2 seconds | Pass
|  |  | wait 3 minutes, check task manager for uptime | displayed uptime results should be within 5 seconds
ND01 | Network discovery: user controls are available | Program loads properly | Click 'Network Discovery' | Subnet selection and start button appear | functioned as intented | Pass
ND02 | Network discovery: successfully displays devices | User has devices on the subnet they selected | Navigate to network discovery | Page loads | Functioned as intended | Pass
|  |  | Select [subnet] from drop down | Option is available
|  |  | Click 'Start' | "Scanning [subnet]" appears and devices display
ND03 | Network discovery: the various network options function as intended | User has devices on the selected network option | Navigate to network discovery | Page loads | functioned as intended | Pass
|  |  | Select an option from drop down | Option is available
|  |  | Click 'Start' | "Scanning x.x.x.x" appears and devices display
ND04 | Network discovery: functions as intended even if no network was selected | User has devices on the default network | Navigate to network discovery | Page loads | functioned as intended | Pass
|  |  | Click 'Start' | "Scanning [network]" appears and devices display
ND05 | Network discovery: the search completes the current one before starting another | User has devices on the default network | Navigate to network discovery | Page loads | functions as intended | Pass
|  |  | Click 'Start' | "Scanning [network]" appears and devices display
|  |  | Click 'Start' again | Program continues without interruption
ND06 | Network discovery: the search is not interrupted by user input | User has devices on the default network | Navigate to network discovery | Page loads | functions as intended | Pass
|  |  | Click 'Start' | "Scanning [network]" appears and devices display
|  |  | Select any network | Program continues without interruption
ND07 | Network discovery: search again functions as intended | User has devices on the default network | Navigate to network discovery | Page loads | functions as intended | Pass
|  |  | Click 'Start' | "Scanning [network]" appears and devices display
|  |  | Wait for the search to finish, then click 'Start' | Results clear, "Scanning [network]" and devices appear
PS01 | Port Scanning: user controls load | Program loads properly | navigate to port scanning | input field and start button appear | functions as intended | Pass
PS02 | Port Scanning: successfully displays port results | Program loads properly | Navigate to port scanning | Page loads | functions as intended | Pass
|  |  | Type in a valid ip and click start | "Scanning ports" and port results appear
PS03 | Port scanning: invalid inputs handled correctly | Program loads properly | navigate to port scanning | Page loads | functions as intended | Pass
|  |  | type in "123456" and click start | error message appears, scanning does not start
PS04 | Port scanning: resistant to XSS | Program loads properly | navigate to port scanning | Page loads | functions as intended | Pass
|  |  | type in <script>alert("hi")</script> and click start | error message appears, scanning does not start
PS05 | Port scanning: search again functions as intended | Program loads properly | navigate to Port scanning | page loads | functions as intended | Pass
|  |  | type in a valid IP and click start | program begins scanning and port status apears
|  |  | wait til it finishes, enter another valid IP, click start | port status for the new ip appears without clearing the first
PS06 | Port scanning: not interrupted by inputs | program loads properly | navigate to Port scanning | page loads | functions as intended | Pass
|  |  | type in a valid IP and click start | program begins scanning
|  |  | click start again | program continues without error
PS07 | Port scanning: research functions as intended | Program loads properly | navigate to Port scanning | page loads | functions as intended | Pass
|  |  | type in a valid IP and click start | program begins scanning and port status apears
|  |  | wait til it finishes, click start | the first results clear and new results appear
PS08 | Port scanning: invalid inputs handled correctly | Program loads properly | navigate to port scanning | Page loads | functions as intended | Pass
|  |  | type in "999.999.999.999" and click start | error message appears, scanning does not start
PS09 | Port scanning: invalid inputs handled correctly | Program loads properly | navigate to port scanning | Page loads | functions as intended | Pass
|  |  | type in "a.a.a.a" and click start | error message appears, scanning does not start
PS10 | Port scanning: invalid inputs handled correctly | Program loads properly | navigate to port scanning | Page loads | program scanned 10.0.0.1$ and all ports returned closed | Fail
|  |  | type in "10.0.0.1$" and click start | error message appears, scanning does not start
PS11 | Port scanning: invalid inputs handled correctly | Program loads properly | navigate to port scanning | Page loads | Functions as intended | Pass
|  |  | type in "..." and click start | error message appears, scanning does not start
PS12 | Port scanning: invalid inputs handled correctly | Program loads properly | navigate to port scanning | Page loads | functions as intended | Pass
|  |  | type in "10.0" and click start | error message appears, scanning does not start
PS13 | Port scanning: program is not interrupted by additional inputs | Program loads properly | navigate to port scanning | Page loads | functions as intended | Pass
|  |  | type in a valid ip and click start | program begins scanning and port status apears
|  |  | type in another valid ip | program continues without error